## Light Bee Spare Parts Catalog
LIGHT BEE components and parts Illustration-01
No. | Part Code | English | Qty | Standard Model
1_01 | 41100-YQ2A-0000 | Frame Welding Assembly | 1
1_02 | 61000-YQ2A-0000 | Flat Fork Assembly | 1
1_03 | 41520-YQ2A-0000 | Tailstock Assembly | 1
1_04 |  | Bottom Bracket Assembly | 1
1_05 | B1-009-08-020-F0 | Tailstock Mounting screw(M8*20) | 4 | Thin inner hexagon socket head cap screws-JBZQ4725-2006
1_06 | B4-008-10-F0 | Flat fork shaft nut(M10*1.0) | 1 | Round nut-GB812-88
1_07 | 61260-YQ2A-0000 | Flat fork axis | 1
1_08 | B4-001-10 | Flat fork shaft mounting washer（Φ10-Φ20-2） | 1 | Flat washer-GB/T97.1-2002
LIGHT BEE components and parts Illustration-02
No. | Part Code | English | Qty | Standard Model
2_01 | 61000-YQ2A-0000 | Flat fork welding assembly | 1
2_02 | FB05-005-10-15-22-2 | Flat fork inner washer（Φ10*Φ15*Φ22-2） | 2 | Steps washer
2_03 | B3-002-05-010-F0 | Mounting screws for Bottom Bracket Shield (M5*10) | 3 | Inner hexagon flat head screw-GB/T70.2-2008
2_04 | Z-6000-2Z-26-10-08 | Flat fork bearing | 4 | Deep groove ball bearing 6000-2Z-Φ10-Φ26-8-NSK/NTN
2_05 | 32120-YQ2A-0000 | Bottom Bracket Shield (Plastic) | 1
2_06 | B2-011-06-F2 | Adjusting screw nut for adjuster (M6) | 2 | Hexagon nut-GB/T6170-2000
2_07 | B1-004-06-035-F0 | Adjusting bolt for adjuster (M6*35） | 2 | Hexagon bolt-Full thread-GB/T5783-2000
2_08 | 61210-YQ2A-0000 | Adjuster | 2
2_09 | B3-002-05-010-F0 | Mounting screws for Nylon wire clip 2 | 1 | Inner hexagon flat head screw-GB/T70.2-2008
LIGHT BEE components and parts Illustration-03
No. | Part Code | English | Qty | Standard Model
3_01 | 26000-YQ2A-0000 | Lithium Battery Assembly(48V/25Ah） | 1
| 26000-YQ2A-0100 | Lithium Battery Assembly(60V/32Ah) | 1
3_02 | 21100-YQ2A-0000 | Motor Controller Assembly | 1 | 80A/48V Dual Power Mode-Aluminum Shell
3_03 | B3-002-06-010-F0 | Motor Controller Mounting Screw（M6*10） | 4 | Inner hexagon flat head screw-GB/T70.2-2008
3_04 | B3-002-05-010-F0 | Mounting screw for upper decorative board of controller（M5*10） | 2 | Inner hexagon flat head screw-GB/T70.2-2008
3_05 | 21103-YQ2A-0000 | Upper decorative board of controller | 1
3_06 | 21700-YQ2A-0000 | Battery Charger 58.8V-5A | 1
| 21700-YQ2A-0200 | Battery Charger 58.8V-10A | 1
3_07 | 21700-YQ2A-0100 | Battery Charger 67.2V-10A | 1
3_08 | B8-001-06-016-F2 | Mounting screw for controller phase line （M6*16） | 5 | Inner hexagon socket head cap screws with flat cushion-GB/T70.1-2008
LIGHT BEE components and parts Illustration-04
No. | Part Code | English | Qty | Standard Model
4_01 | 11000-YQ2A-0000 | Motor Assembly | 1 | 3KW/48V/4000 rounds-Male thread M12*1.25-Matte black baking varnish
4_02 | B7-001-25-35-7-FB | Motor oil seal | 1 | TC oil seal Φ25-Φ35-7
4_03 | B6-003-05-016 | Flat round key（5*5*16mm） | 1 | Steel C - flat keys -GB/T1096-2003
4_04 | 13201-YQ2A-0100 | Front pulley | 1 | HTD Timing Pulley-45#-8M-15mm wide-23 gears-black baking varnish
| 13211-YQ2A-0000 | Primary Driving small sprocket 1 (13 gears) | 1 | Paired with primary driving large sprocket with 30 gears
| 13211-YQ2A-0100 | Primary Driving small sprocket 2 (11 gears) | 1 | Paired with primary driving large sprocket with 31 gears
4_05 | B2-006-12-F2 | Front pulley lock nut (M12*1.25) | 1 | Hexagon flange face lock nut GB/T6187.2-2000
4_06 | B3-006-2.9-6-F1 | Mounting self-tapping screw for front pully shield lining (ST2.9*6) | 3 | GB/T845-85
4_07 | 32332-YQ2A-0000 | front pully shield lining (plastic) | 1
4_08 | 32331-YQ2A-0000 | Front pully shield (plastic) | 1
4_09 | B3-002-06-010-F0 | Mounting bolt for front pully shield (M6*10) | 2 | inner hexagon socket head cap screws GB/T70.2-2008
4_10 | 11216-YQ2A-0000 | Left mounting bushing for Motor | 2 | Aluminium alloy 6082-Φ8*Φ20-19mm
4_11 | B3-001-08-040-F0 | Upper left mounting screw for Motor assembly （M8*40） | 1 | inner hexagon socket head cap screws-GB/T70.1-2008
4_12 | 11171-YQ2A-0000 | Motor position adjuster | 1
4_13 | 11172-YQ2A-0000 | Pressplate for Motor position adjuster | 2
4_14 | B3-001-08-045-F0 | Lower left mounting screw for Motor assembly （M8*45） | 1 | inner hexagon socket head cap screws-GB/T70.1-2008
4_15 | B3-001-08-020-F0 | Upper right mounting screw for Motor assembly （M8*20） | 1 | inner hexagon socket head cap screws-GB/T70.1-2008
4_16 | B3-001-08-025-F0 | Lower right mounting screw for Motor assembly （M8*20） | 1 | inner hexagon socket head cap screws-GB/T70.1-2008
4_17 | FB05-002-23-12-1-F3 | Front pulley mounting washer | 1 | disc washer
LIGHT BEE components and parts Illustration-05
No. | Part Code | English | Qty | Standard Model
5_01 | 32340-YQ2A-0000 | Decorative cover of electric control lock (plastic) | 1
5_02 | B3-003-05-010-F0 | Mounting screw for right limit block of battery (M5*10） | 2 | Inner hexagon socket countersunk head screws-GB/T70.3-2008
5_03 | B4-007-05-F1 | Split washer for Battery compartment cover (Inner diameterΦ5) | 2 | Split washer（Circlip）-GB/T896-1986
5_04 | 32356-YQ2A-0000 | Left limit block of battery (plastic) | 1
5_05 | B3-003-05-010-F0 | Mounting screw for left limit block of battery (M5*10） | 2 | Inner hexagon socket countersunk head screws-GB/T70.3-2008
5_06 | 32357-YQ2A-0000 | Right limit block of battery (plastic) | 1
5_07 | 32361-YQ2A-0000 | Lower decorative cover of controller (plastic) | 1
5_08 | B3-002-06-010-F0 | Mounting screw A for lower decorative board of controller（M6*10） | 2 | Inner hexagon flat head screw-GB/T70.2-2008
5_09 | FB3-003-04-013-F3 | Mounting screw B for lower decorative board of controller（M4*13） | 2 | Crosshead double self-tapping screw
5_10 | 32358-YQ2A-0000 | Lower limit of battery assembly (plastic) | 1
5_11 | B3-003-05-012-F0 | Mounting screw for lower limit of battery (M5*12） | 5 | Inner hexagon socket countersunk head screws-GB/T70.3-2008
5_12 | 81172-YQ2A-0000 | Lower cushion foam of battery | 1
5_13 | FB3-003-04-013-F3 | Lower mounting screw for rear fender of battery assembly | 2 | Crosshead double self-tapping screw
5_14 | 32365-YQ2A-0000 | Small fender of synchronous wheel (plastic) | 1
5_15 | FB3-003-04-013-F3 | Mounting screw for small fender of synchronous wheel (M4*13) | 2 | Crosshead double self-tapping screw
5_16 | B3-003-05-016-F0 | Mounting screw for front limit support block of battery (M5*16) | 2 | Inner hexagon socket countersunk head screws-GB/T70.3-2008
5_17 | 32353-YQ2A-0000 | Front limit support block of battery (plastic) | 1
5_18 | 32355-YQ2A-0000 | Rear fender of battery assembly (plastic) | 1
5_19 | FB3-001-06-012-F0 | Upper mounting screw for rear fender of battery assembly (M6*12) | 2 | Inner hexagon cap screw（cap 14）
5_20 | B2-006-05-F2 | Mounting nut for front limit support block of battery (M5) | 2 | Hexagon flange face lock nut-GB/T6187.1-2000
5_21 | B3-002-06-012-F2 | Set screws for Battery lock bracket hooks (M6*12) | 2 | Inner hexagon flat head screw-GB/T70.2-2008
5_22 | 81171-YQ2A-0000 | Front cushion foam of battery | 1
5_23 | 26290-YQ2A-0000 | Battery lock bracket hooks | 1
5_24 | 32233-YQ2A-0000 | Cushion rubber of Battery compartment cover | 1
5_25 | 32231-YQ2A-0000 | Battery compartment cover (plastic) | 1
5_26 | B2-001-06-F2 | Fixed nut for Battery lock bracket hooks (M6) | 2 | hexagon nut-GB/T6170-2000
5_27 | 82124-YQ2A-0000 | Hard Sign (plastic) | 1
5_28 | B3-002-06-010-F0 | Mounting screw for decorative cover of electric control lock (M6*10) | 2 | Inner hexagon flat head screw-GB/T70.2-2008
5_29 | 41762-YQ2A-0000 | Pin roll for Battery compartment cover | 2
LIGHT BEE components and parts Illustration-06
No. | Part Code | English | Qty | Standard Model
6_01 | 32354-YQ2A-0000 | Rear support plate of battery assembly | 1
6_02 | 41690-YQ2A-0000 | Lower support plate of battery assembly | 1
6_03 | FB3-001-06-016-F0 | Mounting screw A for lower support plate of battery assembly (M6*16) | 2 | Inner hexagon cap screw（cap 14）
6_04 | B3-001-06-010-F0 | Mounting screw B for lower support plate of battery assembly (M6*10) | 2 | inner hexagon socket head cap screws-GB/T70.1-2008
6_05 | B4-009-06-014-F0 | Limit pin of Motor position adjuster (M6*14) | 1 | Cylindrical pin with external thread-GB878-86
6_06 | B1-001-08-020-F0 | Mounting screw for motor shield (M8*20) | 4 | Thin inner hexagon socket head cap screws -JBZQ4725-2006
6_07 | FB02-003-08-F2 | Mounting nut clamp for motor shield (M8) | 4
6_08 | 41750-YQ2A-0000 | Motor shield | 1
6_09 | 41740-YQ2A-0000 | Lower right mounting bracket of controller | 1
6_10 | 41730-YQ2A-0000 | Lower left mounting bracket of controller | 1
6_11 | B3-002-06-010-F0 | Mounting screw for lower mounting bracket of controller (M6*10) | 4 | Inner hexagon flat head screw-GB/T70.2-2008
6_12 | B4-002-06-F2 | Mounting washer for lower mounting bracket of controller (Φ6) | 4 | Spring washer-GB/T93-1987
6_13 | B3-001-06-012-F0 | Lower mounting screw for front baffle of battery assembly (M6*12) | 2 | inner hexagon socket head cap screws-GB/T70.1-2008
6_14 | 41710-YQ2A-0000 | Upper mounting bracket of controller | 1
6_15 | 41670-YQ2A-0000 | Front baffle of battery assembly | 1
6_16 | B3-002-06-012-F0 | Mounting screw for upper mounting bracket of controller (M6*12) | 2 | Inner hexagon flat head screw-GB/T70.2-2008
6_17 | B3-002-05-010-F0 | Front set mounting screw for wire harness (M5*10) | 1 | Inner hexagon flat head screw-GB/T70.2-2008
6_18 | FB02-001-06-F2 | Mounting nut clamp for front baffle of battery assemly (M6) | 2
6_19 | B3-001-06-016-F0 | Upper mounting screw for front baffle of battery assembly (M6*16) | 2 | inner hexagon socket head cap screws-GB/T70.1-2008
6_20 | B4-002-06-F2 | Lower mounting washer for front baffle of battery assembly (Φ6) | 2 | Spring washer-GB/T93-1987
LIGHT BEE components and parts Illustration-07
No. | Part Code | English | Qty | Standard Model
7_01 | 51231-YQ2A-0000 | Shoe of rear wheel | 1 | 70/100-19-Lightweight cross-country tire
7_02 | 51232-YQ2A-0000 | Inner tube of rear wheel | 1 | 70-100-19 inner tube
7_03 | 51266-YQ2A-0000 | Flap of rim | 1 | 19 inch-20mm wide *1mm thick
7_04 | 51271-YQ2A-0000 | Rear rim | 1 | 19寸*1.4 Aluminum ring 36 holes-5.2mm
7_05 | 13204-YQ2A-0000 | Rear sprocket （48 gears) | 1
| 13204-YQ2A-0100 | Rear sprocket （58 gears) | 1
| 13204-YQ2A-0200 | Rear sprocket （42 gears) | 1
7_06 | B3-001-08-016-F0 | Mounting screw for rear sprocket (M8*16) | 5 | inner hexagon socket head cap screws-GB/T70.1-2008
7_07 | 51311-YQ2A-0000 | Rear hub | 1
7_08 | 52271-YQ2A-0000 | Rear disc brake | 1 | Φ203-thick 2.0mm-attachment face diameter Φ54mm
7_09 | 52280-YQ2A-0000 | Rear brake caliper bracket | 1
7_10 | 51350-YQ2A-0000 | Rear wheel axle | 1
7_11 | 51362-YQ2A-0000 | Left steps bushing for rear wheel | 1 | 45钢-Φ12-Φ15-Φ20-Φ28-27
7_12 | B3-002-06-012-F2 | Mounting screw for rear disc brake （M6*12） | 6 | Inner hexagon flat head screw-GB/T70.2-2008
7_13 | 51361-YQ2A-0000 | Right steps bushing for rear wheel | 1 | 45钢-Φ12-Φ15-Φ20-Φ28-34
7_14 | B2-006-12-F2 | Nut for rear wheel axle (M12*1.25) | 1 | Hexagon flange face lock nut-GB/T6187.2-2000
7_15 | 51390-YQ2A-0000 | Spoke assembly | 36 | 12G-Stainless steel spoke-nut
7_16 | B7-001-20-37-7 | Rear hub oil seal(Φ20-Φ37-7) | 2 | TC oil seal-KOK/TTO
7_17 | Z-6202-35-15-11 | Rear hub bearing(Φ15*Φ35*11) | 2 | Deep groove ball bearing6202 -NSK/NTN
7_18 | 51363-YQ2A-0000 | inner bushing for rear hub | 1 | Steel 20CrMo-Φ19*Φ15*74mm
LIGHT BEE components and parts Illustration-08
No. | Part Code | English | Qty | Standard Model
8_01 | 52110-YQ2A-0000 | Front brake main pump assembly (with mounting screw M6*18) | 1
8_02 | 22100-YQ2A-0000 | Headlight assembly | 1
8_03 | 52210-YQ2A-0000 | Rear brake main pump assembly (with mounting screw M6*18) | 1
8_04 | 25100-YQ2A-0000 | Meter | 1
8_05 | 23200-YQ2A-0000 | Left combination switch | 1
8_06 | 24600-YQ2A-0000 | USB interface | 1
8_07 | 27260-YQ2A-0000 | Electric control lock | 1
8_08 | 81174-YQ2A-0000 | Lower cushion foam for GPS | 1
8_09 | 29310-NM1A-0000 | Horn | 1 | Single horn-1.5A/12V-3C-EC-black baking varnish
8_10 | 81173-YQ2A-0000 | Upper cushion foam for GPS | 2
8_11 | B1-008-06-016-F2 | Mounting screw A for battery lock bracket (M6*16) | 1 | Hexagon flange face bolt-GB/T5789-1986
8_12 | 21260-YQ2A-0000 | GPS Control (with data flow card) | 1 | 康凯斯ET210GPS electric motor positioning terminal
8_13 | 21230-YQ2A-0000 | Fixed bracket for GPS | 1
8_14 | 27500-YQ2A-0000 | Battery box lock | 1
8_15 | 41660-YQ2A-0000 | Taillight mounting bracket | 1
8_16 | 22200-YQ2A-0000 | Taillight | 1 | Taillight-M1-EB-LED-with reflecting plate - Germany K Mark- Z Mark certification
8_17 | FB3-003-04-013-F3 | Set screw for Taillight mounting braket (M4*13) | 2 | Crosshead double self-tapping screw
8_18 | 41571-YQ2A-0000 | Induction magnet for Side Stand Flameout Switch | 1
8_19 | 23400-YQ2A-0000 | Side Stand Flameout Switch | 1
8_20 | 23700-NM1A-0000 | Speed Adjustment Central Controller | 1
8_21 | FB3-003-04-013-F3 | Set screw for Converter | 2 | Crosshead double self-tapping screw
8_22 | B3-006-002-F1 | Set screw for Meter (ST2.9*9.5) | 2 | Crosshead self-tapping screw-GB/T845-85
8_23 | FB01-003-06-016-F2 | Mounting screw B for battery lock bracket (M6*16) | 1 | Hexagonal flange face step bolt
8_24 | FB3-003-04-013-F3 | Set screw for GPS(M4*13) | 2 | Crosshead double self-tapping screw
8_25 | FB3-003-04-013-F3 | Mounting screw for Speed Adjustment Central Controller (M4*13) | 2 | Crosshead double self-tapping screw
8_26 | 21300-YQ2A-0000 | Converter assembly | 1
8_27 | B3-001-06-016-F0 | Set screw for Horn (M6*16) | 1 | inner hexagon socket head cap screws-GB/T70.1
8_28 | B2-006-05-F2 | Mounting nut for Taillight (M5) | 2 | Hexagon flange face lock nut-GB/T6187.1-2000
| B2-006-06-F1 | Mounting nut for Rear reflector (M6) | 1 | Hexagon flange face lock nut-GB/T6187.1-2000
8_29 | B2-006-06-F2 | Mounting nut for Horn (M6) | 1 | Hexagon flange face lock nut-GB/T6187.2-2000
8_30 | B4-001-06-F1 | Mounting flat washer for Horn(Φ6) | 1 | Flat washer-GB/T97.1-2002
LIGHT BEE components and parts Illustration-09
No. | Part Code | English | Qty | Standard Model
9_01 | 32300-YQ2A-0000 | Seat assembly (plastic) | 1
9_02 | 31321-YQ2A-0000 | Rear fender (plastic) | 1
9_03 | 31340-YQ2A-0000 | Rear inner fender (plastic) | 1
9_04 | B2-006-06-F2 | Mounting nut for seat (M6) | 4 | Hexagon flange face lock nut-GB/T6187.1-2000
9_05 | B5-004-R5075 | Mounting screw for rear inner fender | 8 | Nylon rivet-R5075
9_06 | B4-002-06-F2 | Mounting spring washer for seat （Φ6） | 4 | Spring washer-GB/T93-1987
9_07 | B4-001-6-F1 | Mounting flat washer for seat （Φ6） | 4 | Flat washer-GB/T97.1-2002
LIGHT BEE components and parts Illustration-10
No. | Part Code | English | Qty | Standard Model
10_01 | B3-006-003-F1 | Left and right coupling screws for decorative cover of battery lock bracket (ST4.2*13) | 1 | Crosshead self-tapping screw-GB/T845-85
10_02 | FB02-001-04-F2 | Left and right connecting tapping clamps for decorative cover of battery lock bracket (M4) | 1
10_03 | 32351-YQ2A-0000 | Left decorative cover of battery lock bracket (plastic) | 1
10_04 | FB3-001-06-012-F0 | Mounting screw B for decorative cover of battery lock bracket (M6*12) | 2 | Inner hexagon cap screw（cap 14）
10_05 | 32352-YQ2A-0000 | Right decorative cover of battery lock bracket (plastic) | 1
10_06 | B3-002-06-010-F0 | Mounting screw A for decorative cover of battery lock bracket (M6*10) | 2 | Inner hexagon flat head screw-GB/T70.2-2008
10_07 | 27516-YQ2A-0000 | Decorative ring for battery box lock （plastic） | 1
LIGHT BEE components and parts Illustration-11
No. | Part Code | English | Qty | Standard Model
11_01 | 55110-YQ2A-0000 | Rear shock absorber assembly | 1 | Assembly 265- travel 87mm-Φ8 hole width 24mm -spring 350pound/inch
| 55110-YQ2A-0100 | Rear shock absorber assembly | 1 | Assembly 265- travel 87mm-Φ8 hole width 24mm -spring 450pound/inch
11_02 | 55148-YQ2A-0000 | Rear shock absorber connecting rod | 1
11_03 | 55141-YQ2A-0000 | Rear shock absorber rocker arm | 1
11_04 | B3-001-08-035-F2 | Mounting bolt for connecting rod (M8*35) | 2 | inner hexagon socket head cap screws-GB/T70.1-2008-12.9 grade
11_05 | B3-001-08-055-F2 | Mounting shaft for rear shock absorber rocker arm (Half thread L55-M8) | 2 | inner hexagon socket head cap screws-GB/T70.1-2008-12.9 grade
11_06 | B3-001-08-050-F2 | Upper mounting screw for rear shock absorber (Half thread L50-M8) | 1 | inner hexagon socket head cap screws-GB/T70.1-2008-12.9 grade
11_07 | B3-001-08-045-F2 | Lower mounting screw for rear shock absorber (Half thread L45-M8) | 1 | inner hexagon socket head cap screws-GB/T70.1-2008-12.9 grade
11_08 | 55163-YQ2A-0000 | Nylon washer（Φ12-Φ20-2） | 8
11_09 | Z-HK1212-16-12-12 | Rocker bearing | 6 | Needle bearing Φ12-Φ16-12-NSK
11_10 | 55142-YQ2A-0000 | Rocker arm bushing | 4 | Bushing Φ8-Φ12-30-Heat treatment
11_11 | 55162-YQ2A-0000 | Connecting rod bushing | 2 | Bushing-20CrMo,Grinding after heart treatment-Φ8-Φ12-16.5
11_12 | B4-001-08-F1 | Mounting flat washer for connecting rod (Φ8) | 2 | Flat washer-GB/T97.1-2002
11_13 | B2-006-08-F2 | Mounting nut for rear rocker arm (M8) | 2 | Hexagon flange face lock nut-GB/T6187.1-2000
11_14 | B2-006-08-F2 | Mounting nut for rear shock absorber (M8) | 2 | Hexagon flange face lock nut-GB/T6187.1-2000
LIGHT BEE components and parts Illustration-12
No. | Part Code | English | Qty | Standard Model
12_01 | 42211-YQ2A-0000 | Right pedal | 1
12_02 | 42212-YQ2A-0000 | Right pedal bracket | 1
12_03 | 42111-YQ2A-0000 | Left pedal | 1
12_04 | 42122-YQ2A-0000 | Pedal connecting bracket | 2
12_05 | 42116-YQ2A-0000 | Pedal mounting pin | 2 | Pin roll -30钢-Φ8*37
12_06 | B4-001-08-F1 | Pedal flat washer | 2 | Flat washer-GB/T97.1-2002
12_07 | B4-007-06-F1 | Pedal circlip (Inner diameterΦ6) | 2 | Split washer-GB/T896-1986
12_08 | 4-008-04-010-F0 | Dowel pin of pedal conneting bracket（Φ4*10） | 4 | Cylindrical pin-GB/T119.1-2000
12_09 | B2-006-10-F2 | Mounting nut for pedal connecting bracket (M10*1.25) | 2 | Hexagon flange face lock nut-GB/T6187.1-2000
12_10 | 41556-YQ2A-0000 | Side stand spring | 1 | Φ3*L100-Effective turns number 15
12_11 | B3-001-08-020-F0 | Mounting screw for pedal assembly (M8*20) | 4 | inner hexagon socket head cap -GB/T70.1-2008
12_12 | 41550-YQ2A-0000 | Side stand | 1
12_13 | B1-009-08-035-F0 | Mounting screw for side stand (M8*35) | 1 | Thin inner hexagon socket head cap -JBZQ4725-2006
12_14 | 41557-YQ2A-0000 | Side stand flanging bushing | 1 | Φ16*Φ10*Φ8-16
12_15 | 41554-YQ2A-0000 | Spring hanger pin A for side stand | 1
12_16 | B2-006-08-F2 | Mounting nut for side stand (M8) | 1 | Hexagon flange face lock nut-GB/T6187.1-2000
12_17 | 41555-YQ2A-0000 | Spring hanger pin B for side stand | 1
12_18 | 41558-YQ2A-0000 | Mounting washer for side stand （Φ24*Φ10-0.5） | 1
12_19 | 42112-YQ2A-0000 | Left pedal bracket | 1
12_20 | 42115-YQ2A-0000 | Pedal return spring | 2
LIGHT BEE components and parts Illustration-13
No. | Part Code | English | Qty | Standard Model
13_01 | 51000-YQ2A-0000 | Front fork assembly | 1 | Double-shoulder DH shock absorber: 200/740mm- with steering column
| 51000-YQ2A-0100 | Front fork assembly （FAST with lock screw for front wheel axle) | 1 | Double-shoulder DH inverted pressure shock absorber：200/750mm-with steering column
13_02 | 51150-YQ2A-0000 | Handlebar | 1
13_03 | 23820-YQ2A-0000 | Right handle grip | 1
13_04 | 51195-YQ2A-0000 | Handlebar Stem washer（RST） | 3
| 51195-YQ2A-0000 | Handlebar Stem washer（FAST） | 4
13_05 | 51185-YQ2A-0000 | headset decorative screw assembly | 1 | Standerd parts of headset
13_06 | 51183-YQ2A-0000 | Handlebar Stem locking cap | 1
13_07 | B3-001-05-014-F0 | lock screw for upper connecting bracket of steering column (M5*14) | 3 | Standerd parts of front fork
| B3-001-06-020-F0 | lock screw for upper connecting bracket of steering column (FAST-M6*20) | 3 | Standerd parts of front fork
13_08 | 51162-YQ2A-0000 | Handlebar stem base | 1
13_09 | B8-001-06-018-F0 | Lock screw for handlebar stem (M6*18-with washer) | 2 | Standerd parts of handlebar stem
13_10 | B8-001-05-018-F0 | Lock screw for handlebar stem (M5*18-with washer) | 4 | Standerd parts of handlebar stem
13_11 | 51164-YQ2A-0000 | Handlebar stem cap | 1
13_12 | 51121-YQ2A-0000 | Upper connecting bracket of steering column (RST) | 1
| 51121-YQ2A-0100 | Upper connecting bracket of steering column (FAST) | 1
13_13 | 51182-YQ2A-0000 | Upper headset of steering column | 1
13_14 | 51181-YQ2A-0000 | Lower headset of steering column | 1
13_15 | B3-001-06-010-F0 | Mounting screw for front brake pump adapter (M6*18 Only for RST front fork) | 2 | inner hexagon socket head cap -GB/T70.1-2008
13_16 | 52180-YQ2A-0000 | Front brake pump adapter (only for RST front fork) | 1
13_17 | 23810-YQ2A-0000 | Left handle grip | 1
13_18 | 51250-YQ2A-0000 | Front wheel axle assembly (RST) | 1
| 51250-YQ2A-0100 | Front wheel axle assembly (FAST) | 1
13_19 | 23900-YQ2A-0000 | Oiler | 1
13_20 | 51184-YQ2A-0000 | Cottar snap ring | 1
LIGHT BEE components and parts Illustration-14
No. | Part Code | English | Qty | Standard Model
14_01 | 81138-YQ2A-0000 | Nylon wire clip 1 | 1 | Black Nylon plastic - wire clip -LR-1/4 diametre 6.35mm
14_02 | 81137-YQ2A0000 | Nylon wire clip 2 | 2 | Black Nylon plastic - large wire clip LR-3/8 diametre 9.5mm
14_03 | 52290-YQ2A-0000 | Rear brake caliper assembly (with mounting screw M6*18 - with washer) | 1
14_04 | 52190-YQ2A-0000 | Front brake caliper assembly (with mounting screw M6*18 - with washer) | 1
14_05 | 52191-YQ2A-0000 | Brake shoe (pair) | 2
LIGHT BEE components and parts Illustration-15
No. | Part Code | English | Qty | Standard Model
15_01 | 61282-YQ2A-0000 | Middle bushing for Bottom Bracket | 1 | Steel 20CrMo-Φ10-Φ15-81mm
15_02 | B3-001-06-025-F2 | Mounting screw for output shaft sprocket (M6*25) | 6 | inner hexagon socket head cap screws-GB/T70.1-2008
15_03 | 13114-YQ2A-0000 | Roller chain | 1 | 420-106 sections
| 13114-YQ2A-0100 | Roller chain | 1 | 420-112 sections
| 13114-YQ2A-0200 | Roller chain | 1 | 420-104 sections
15_04 | 61234-YQ2A-0000 | Right bushing for Bottom Bracket | 1 | 45钢/40Cr MFZn-Φ10-Φ15-17mm
15_05 | B7-001-15-24-7-FB | Right oil seal for Bottom Bracket（Φ15-Φ24-7） | 1 | TC oil seal
15_06 | 13105-YQ2A-0000 | Output shaft sprocket | 1 | 14/420-6holes fixing-20CrMoTi
15_07 | 61233-YQ2A-0000 | Left bushing for Bottom Bracket | 1 | 45钢/40Cr MFZn-Φ10-Φ15-12mm
15_08 | Z-6000-2Z-26-10-08 | Bottom Bracket Bearing | 1 | Deep groove ball bearing 6000-2Z
15_09 | 61281-YQ2A-0000 | Bottom Bracket | 1
15_10 | B3-001-06-016-F0 | Mounting screw for large pulley(M6*16) | 6 | inner hexagon socket head cap screws-GB/T70.1-2008
15_11 | 13202-YQ2A-0100 | Rear pulley | 1 | HTD Timing Pulley-8M-12mm wide -51 gears-Anodized black
| 13212-YQ2A-0000 | Primary Driving large sprocket 1 (30 gears) | 1 | Paired with primary driving small sprocket with 13 gears
| 13212-YQ2A-0100 | Primary Driving large sprocket 2 (31 gears) | 1 | Paired with primary driving small sprocket with 11 gears
15_12 | 13111-YQ2A-0100 | Belt | 1 | HTD 8M-12MM wide 560mm 70gears 马牌cxa
| 13117-YQ2A-0100 | Primary Driving Chain | 1 | 420-42 sections
15_13 | B7-001-15-26-6-FB | Left oil seal for Bottom Bracket（Φ15-Φ26-6） | 1 | TC oil seal
LIGHT BEE components and parts Illustration-16
No. | Part Code | English | Qty | Standard Model
16_01 | 24100-YQ2A-0000 | Main cable | 1
16_02 | 21250-YQ2A-0000 | Dumping sensor | 1 | Pendulum type-Dumping protection angle 65°-Delay protection 1s
16_03 | B2-012-03-F2 | Fixed nut for installation of air switch (M3) | 4 | Hexagon flange face anti-slip nut -GB/T6177.1-2000
16_04 | 23500-YQ2A-0000 | Single phase circuit breaker | 1 | DZ47-125-1P-100A
16_05 | 81125-YQ2A-0000 | Insulated pad（Φ7*Φ3.2*5） | 4
16_06 | B3-001-03-040-F2 | Mounting screw for air switch (M3*40) | 4 | inner hexagon socket head cap screws-GB/T70.1-2008
16_07 | B4-001-04-F1 | Fixed washer for installation of air switch （Φ4） | 4 | Flat washer-GB/T97.1-2002
16_08 | 81153-NM1A-0000 | Nylon wire clip 3 | 1 | White Nylon plastic - large wire clip LR-1/2 diametre 12.7mm
LIGHT BEE components and parts Illustration-17
No. | Part Code | English | Qty | Standard Model
17_01 | FB3-001-05-012-F0 | Mounting screw for front disc brake (M5*12) | 6 | Inner hexagon cap screw (with disc)
17_02 | 51232-YQ2A-0000 | Inner tube of front wheel （same as rear wheel) | 1 | 70-100-19 inner tube
17_03 | 51266-YQ2A-0000 | Flap of rim （same as rear wheel) | 1 | 19寸-20mm wide *1mm thick
17_04 | 51231-YQ2A-0000 | Shoe of front wheel（same as rear wheel) | 1 | 70/100-19-Lightweight cross-country tire
17_05 | 51271-YQ2A-0000 | Front rim（same as rear wheel) | 1 | 19寸*1.4 alloy rim 36 holes-5.2mm
17_06 | 51290-YQ2A-0000 | Spoke assembly | 36 | 12G/220-Stainless steel spoke-nut
17_07 | 51210-YQ2A-0000 | Front hub assembly | 1
17_08 | 52171-YQ2A-0000 | Front disc brake | 1 | Φ203mm-thick 1.8mm-attachment face diameter Φ44
LIGHT BEE components and parts Illustration-18
No. | Part Code | English | Qty | Standard Model
18_01 | 71110-YQ2A-0000 | Speed zipper | 1 | Total 960mm-Exposed length110
18_02 | 81182-YQ2A-0000 | Front License plate | 1
18_03 | 81135-NM1A-0000 | Rubber cable tie | 2 | Triple ethylene propylene rubber cable tie-12mm*58mm
18_04 | 81145-NM1A-0000 | Wire harness fixing tie | 5 | Black Nylon cable tie 3mm*150mm
18_05 | 81141-YQ2A-0000 | Black slipknot nylon cable tie | 4 | Black slipknot nylon cable tie 8mm*200mm
18_06 | 81181-YQ2A-0000 | Rear Billboard | 1
18_07 | 81138-YQ2A-0000 | Nylon wire clip 2 | 1 | Black Nylon plastic - wire clip- LR-1/4 diametre 6.35mm
18_08 | FB03-004-F2 | Mounting screw for main cable wire clip （PB3.5*8） | 1 | Cross - round head self - tapping screw
LIGHT BEE components and parts Illustration-19
No. | Part Code | English | Qty | Standard Model
19_01 | 13311-YQ2A-0000 | Human riding bottom bracket | 1
19_02 | 13330-YQ2A-0000 | Headset for bottom bracket | 1
19_03 | 13320-YQ2A-0000 | Stand for human riding bottom bracket | 1
19_04 | B2-001-08-F2 | Mounting nut for human riding sprocket (M8) | 4 | hexagon nut-GB/T6170-2000
19_05 | 13313-YQ2A-0000 | Human riding sprocket | 1 | 28gears/420
19_06 | 13312-YQ2A-0000 | Gearless freewheel | 1
19_07 | B3-001-08-016-F2 | Mounting bolt for human riding sprocket (M8*16) | 4 | inner hexagon socket head cap screws-GB/T70.1-2008
19_08 | 13341-YQ2A-0000 | Unidirectional freewheel mounting base | 1
19_09 | 13314-YQ2A-0000 | Human riding rear sprocket | 1 | 25 gears/420
19_10 | B3-001-06-016-F2 | Mounting bolt for human riding (M6*16) | 4 | inner hexagon socket head cap screws-GB/T70.1-2008
19_11 | 13317-YQ2A-0000 | Left pedal | 1
19_12 | 13318-YQ2A-0000 | Right pedal | 1
19_13 | 13315-YQ2A-0000 | Crank | 2 | 127-140 Crank
19_14 | 13319-YQ2A-0000 | Roller chain | 1 | 420-96 sections
19_15 | B4-001-06-F2 | Mounting washer for human riding （φ6） | 8 | Flat washer-GB/T97.1-2002
19_16 | B3-001-08-016-F2 | Mounting bolt for unidirectional freewheel mounting base(M8*16) | 2 | inner hexagon socket head cap screws-GB/T70.1-2008
LIGHT BEE components and parts Illustration-20
No. | Part Code | English | Qty | Standard Model
20_01 | B2-006-08-F1 | Mounting nut for Damping adapter (M8) | 1 | Hexagon flange face lock nut-GB/T6187.1-2000
20_02 | B3-001-08-045-F1 | Mounting bolt for Damping adapter (Half thread L45-M8*20) | 1 | inner hexagon socket head cap screws-GB/T70.1-2008-12.9 grade
20_03 | 55172-YQ2A-0000 | Mounting bushing for Damping adapter | 1 | φ8*φ12*24
20_04 | Z-HK1210-16-12-10 | Mounting bearing for Damping adapter | 2 | Needle bearing HK1210
20_05 | 55171-YQ2A-0000 | Damping adapter | 1
20_06 | 55163-YQ2A-0000 | Mounting Nylon washer for rear Damping adapter （Φ12-Φ20-2） | 2